## EPD Information
[10 empty] | EN 15804:2012+A2:2019 | [7 empty] | EN 15804:2012+A2:2019 | [7 empty] | GWP-GHG
[10 empty] | GWP-total - Values per kilo of product [kg CO2e/kg] | [7 empty] | GWP-fossil - Values per kilo of product [kg CO2e/kg] | [7 empty] | GWP-GHG - Values per kilo of product [kg CO2e/kg]
EPD registration number | PCR | EPD name | Markets | Issue date: [YYYY-MM-DD] | Valid to: [YYYY-MM-DD] | Revision date: [YYYY-MM-DD] | Product | Material | Declared unit | A1-A3 | A4 | A5 | C1 | C2 | C3 | C4 | D | A1-A3 | A4 | A5 | C1 | C2 | C3 | C4 | D | A1-A3 | A4 | A5 | C1 | C2 | C3 | C4 | D
6329 | EPD Hub Core PCR 1.2 | Lindab Access Doors - KCU, EKTL, TUTL, ESHUI | Global, Sweden | 2026-05-16 | 2031-05-16 |  | TUTL, ESHUI, KCU, EKTL | Galvanized steel | 1 kg | 3.0084 | 0.11956 | 0.12847 | Not declared | 0.035233 | 0.014746 | 0.0006912 | -0.84494 | 3.1258 | 0.11949 | 0.0027058 | Not declared | 0.03521 | 0.014759 | 0.00069103 | -0.82628 | 3.1546 | 0.11953 | 0.0027088 | Not declared | 0.035225 | 0.014777 | 0.00069142 | -0.82642
Use of Information The climate impact values (GWP) stated in this document are estimated figures provided by Lindab for informational purposes. The values are calculated based on data from Lindab's third-party verified Environmental Product Declarations (EPDs) and reflect product information available at the time of calculation (data version: 2026-05-18). Actual values may change if the underlying data or calculation method is updated. Lindab assumes no responsibility for any inaccuracies, omissions, or for how these estimated values are used or interpreted. If you have any questions related to the environmental impact or the life cycle of Lindab's products, do not hesitate to contact Lindab's customer service.
Product specific GWP
In the following list you are able to find relevant article based on article number or GTIN. GWP values are calculated per product. | [9 empty] | EN 15804:2012+A2:2019a | [7 empty] | EN 15804:2012+A2:2019a | [7 empty] | GWP-GHG
[10 empty] | GWP-total - Values per product [kg CO2e] | [7 empty] | GWP-fossil - Values per product [kg CO2e] | [7 empty] | GWP-GHG - Values per product [kg CO2e]
Article name | Article description | Article number | GTIN number | EPD reg number | Dimension (mm) | Length (mm) | Weight (kg) | Scaling factor |  | A1-A3 | A4 | A5 | C1 | C2 | C3 | C4 | D | A1-A3 | A4 | A5 | C1 | C2 | C3 | C4 | D | A1-A3 | A4 | A5 | C1 | C2 | C3 | C4 | D
EKTL | Cleaning cover with insulation | 504608 | 7319665046081 | 6329 | 100 | 0 | 1.3 | 1 |  | 3.9109 | 0.15542 | 0.167 | Not declared | 0.045802 | 0.019169 | 0.00089857 | -1.0984 | 4.0636 | 0.15534 | 0.0035176 | Not declared | 0.045772 | 0.019187 | 0.00089834 | -1.0742 | 4.101 | 0.15539 | 0.0035214 | Not declared | 0.045792 | 0.01921 | 0.00089885 | -1.0743
EKTL | Cleaning cover with insulation | 504609 | 7319665046098 | 6329 | 100 | 0 | 1.55 | 1 |  | 4.663 | 0.18531 | 0.19912 | Not declared | 0.054611 | 0.022856 | 0.0010714 | -1.3096 | 4.845 | 0.18521 | 0.0041941 | Not declared | 0.054575 | 0.022876 | 0.0010711 | -1.2807 | 4.8896 | 0.18528 | 0.0041986 | Not declared | 0.054599 | 0.022904 | 0.0010717 | -1.2809
EKTL | Cleaning cover with insulation | 768710 | 7319667687107 | 6329 | 100 | 0 | 1 | 1 |  | 3.0084 | 0.11956 | 0.12847 | Not declared | 0.035233 | 0.014746 | 0.0006912 | -0.84494 | 3.1258 | 0.11949 | 0.0027058 | Not declared | 0.03521 | 0.014759 | 0.00069103 | -0.82628 | 3.1546 | 0.11953 | 0.0027088 | Not declared | 0.035225 | 0.014777 | 0.00069142 | -0.82642
EKTL | Cleaning cover with insulation | 786882 | 7319660365736 | 6329 | 100 | 0 | 0.95 | 1 |  | 2.858 | 0.11358 | 0.12204 | Not declared | 0.033471 | 0.014008 | 0.00065664 | -0.80269 | 2.9695 | 0.11352 | 0.0025706 | Not declared | 0.033449 | 0.014021 | 0.00065648 | -0.78497 | 2.9969 | 0.11356 | 0.0025734 | Not declared | 0.033464 | 0.014038 | 0.00065685 | -0.78509
EKTL | Cleaning cover with insulation | 504612 | 7319665046128 | 6329 | 125 | 0 | 1.3 | 1 |  | 3.9109 | 0.15542 | 0.167 | Not declared | 0.045802 | 0.019169 | 0.00089857 | -1.0984 | 4.0636 | 0.15534 | 0.0035176 | Not declared | 0.045772 | 0.019187 | 0.00089834 | -1.0742 | 4.101 | 0.15539 | 0.0035214 | Not declared | 0.045792 | 0.01921 | 0.00089885 | -1.0743
EKTL | Cleaning cover with insulation | 504613 | 7319665046135 | 6329 | 125 | 0 | 1.55 | 1 |  | 4.663 | 0.18531 | 0.19912 | Not declared | 0.054611 | 0.022856 | 0.0010714 | -1.3096 | 4.845 | 0.18521 | 0.0041941 | Not declared | 0.054575 | 0.022876 | 0.0010711 | -1.2807 | 4.8896 | 0.18528 | 0.0041986 | Not declared | 0.054599 | 0.022904 | 0.0010717 | -1.2809
EKTL | Cleaning cover with insulation | 768711 | 7319667687114 | 6329 | 125 | 0 | 1 | 1 |  | 3.0084 | 0.11956 | 0.12847 | Not declared | 0.035233 | 0.014746 | 0.0006912 | -0.84494 | 3.1258 | 0.11949 | 0.0027058 | Not declared | 0.03521 | 0.014759 | 0.00069103 | -0.82628 | 3.1546 | 0.11953 | 0.0027088 | Not declared | 0.035225 | 0.014777 | 0.00069142 | -0.82642
EKTL | Cleaning cover with insulation | 786883 | 7319660365743 | 6329 | 125 | 0 | 0.95 | 1 |  | 2.858 | 0.11358 | 0.12204 | Not declared | 0.033471 | 0.014008 | 0.00065664 | -0.80269 | 2.9695 | 0.11352 | 0.0025706 | Not declared | 0.033449 | 0.014021 | 0.00065648 | -0.78497 | 2.9969 | 0.11356 | 0.0025734 | Not declared | 0.033464 | 0.014038 | 0.00065685 | -0.78509
EKTL | Cleaning cover with insulation | 504616 | 7319665046166 | 6329 | 160 | 0 | 1.55 | 1 |  | 4.663 | 0.18531 | 0.19912 | Not declared | 0.054611 | 0.022856 | 0.0010714 | -1.3096 | 4.845 | 0.18521 | 0.0041941 | Not declared | 0.054575 | 0.022876 | 0.0010711 | -1.2807 | 4.8896 | 0.18528 | 0.0041986 | Not declared | 0.054599 | 0.022904 | 0.0010717 | -1.2809
EKTL | Cleaning cover with insulation | 768712 | 7319667687121 | 6329 | 160 | 0 | 1 | 1 |  | 3.0084 | 0.11956 | 0.12847 | Not declared | 0.035233 | 0.014746 | 0.0006912 | -0.84494 | 3.1258 | 0.11949 | 0.0027058 | Not declared | 0.03521 | 0.014759 | 0.00069103 | -0.82628 | 3.1546 | 0.11953 | 0.0027088 | Not declared | 0.035225 | 0.014777 | 0.00069142 | -0.82642
EKTL | Cleaning cover with insulation | 785168 | 7319667851683 | 6329 | 160 | 0 | 1.3 | 1 |  | 3.9109 | 0.15542 | 0.167 | Not declared | 0.045802 | 0.019169 | 0.00089857 | -1.0984 | 4.0636 | 0.15534 | 0.0035176 | Not declared | 0.045772 | 0.019187 | 0.00089834 | -1.0742 | 4.101 | 0.15539 | 0.0035214 | Not declared | 0.045792 | 0.01921 | 0.00089885 | -1.0743
EKTL | Cleaning cover with insulation | 786884 | 7319660365750 | 6329 | 160 | 0 | 0.95 | 1 |  | 2.858 | 0.11358 | 0.12204 | Not declared | 0.033471 | 0.014008 | 0.00065664 | -0.80269 | 2.9695 | 0.11352 | 0.0025706 | Not declared | 0.033449 | 0.014021 | 0.00065648 | -0.78497 | 2.9969 | 0.11356 | 0.0025734 | Not declared | 0.033464 | 0.014038 | 0.00065685 | -0.78509
EKTL | Cleaning cover with insulation | 504619 | 7319665046197 | 6329 | 200 | 0 | 3 | 1 |  | 9.0251 | 0.35867 | 0.3854 | Not declared | 0.1057 | 0.044237 | 0.0020736 | -2.5348 | 9.3775 | 0.35847 | 0.0081175 | Not declared | 0.10563 | 0.044277 | 0.0020731 | -2.4788 | 9.4638 | 0.3586 | 0.0081264 | Not declared | 0.10567 | 0.044331 | 0.0020743 | -2.4792
EKTL | Cleaning cover with insulation | 768713 | 7319667687138 | 6329 | 200 | 0 | 2.5 | 1 |  | 7.5209 | 0.29889 | 0.32116 | Not declared | 0.088081 | 0.036864 | 0.001728 | -2.1123 | 7.8146 | 0.29873 | 0.0067646 | Not declared | 0.088024 | 0.036897 | 0.0017276 | -2.0657 | 7.8865 | 0.29883 | 0.006772 | Not declared | 0.088062 | 0.036943 | 0.0017286 | -2.066
EKTL | Cleaning cover with insulation | 785169 | 7319667851690 | 6329 | 200 | 0 | 2.75 | 1 |  | 8.273 | 0.32878 | 0.35328 | Not declared | 0.09689 | 0.040551 | 0.0019008 | -2.3236 | 8.596 | 0.3286 | 0.0074411 | Not declared | 0.096826 | 0.040587 | 0.0019003 | -2.2723 | 8.6752 | 0.32871 | 0.0074492 | Not declared | 0.096869 | 0.040637 | 0.0019014 | -2.2726
EKTL | Cleaning cover with insulation | 786885 | 7319660365767 | 6329 | 200 | 0 | 2.4 | 1 |  | 7.2201 | 0.28694 | 0.30832 | Not declared | 0.084558 | 0.03539 | 0.0016589 | -2.0278 | 7.502 | 0.28678 | 0.006494 | Not declared | 0.084503 | 0.035421 | 0.0016585 | -1.9831 | 7.5711 | 0.28688 | 0.0065011 | Not declared | 0.08454 | 0.035465 | 0.0016594 | -1.9834
EKTL | Cleaning cover with insulation | 504622 | 7319665046227 | 6329 | 250 | 0 | 3 | 1 |  | 9.0251 | 0.35867 | 0.3854 | Not declared | 0.1057 | 0.044237 | 0.0020736 | -2.5348 | 9.3775 | 0.35847 | 0.0081175 | Not declared | 0.10563 | 0.044277 | 0.0020731 | -2.4788 | 9.4638 | 0.3586 | 0.0081264 | Not declared | 0.10567 | 0.044331 | 0.0020743 | -2.4792
EKTL | Cleaning cover with insulation | 768714 | 7319667687145 | 6329 | 250 | 0 | 2.5 | 1 |  | 7.5209 | 0.29889 | 0.32116 | Not declared | 0.088081 | 0.036864 | 0.001728 | -2.1123 | 7.8146 | 0.29873 | 0.0067646 | Not declared | 0.088024 | 0.036897 | 0.0017276 | -2.0657 | 7.8865 | 0.29883 | 0.006772 | Not declared | 0.088062 | 0.036943 | 0.0017286 | -2.066
EKTL | Cleaning cover with insulation | 768715 | 7319667687152 | 6329 | 250 | 0 | 2.75 | 1 |  | 8.273 | 0.32878 | 0.35328 | Not declared | 0.09689 | 0.040551 | 0.0019008 | -2.3236 | 8.596 | 0.3286 | 0.0074411 | Not declared | 0.096826 | 0.040587 | 0.0019003 | -2.2723 | 8.6752 | 0.32871 | 0.0074492 | Not declared | 0.096869 | 0.040637 | 0.0019014 | -2.2726
EKTL | Cleaning cover with insulation | 786886 | 7319660365774 | 6329 | 250 | 0 | 2.4 | 1 |  | 7.2201 | 0.28694 | 0.30832 | Not declared | 0.084558 | 0.03539 | 0.0016589 | -2.0278 | 7.502 | 0.28678 | 0.006494 | Not declared | 0.084503 | 0.035421 | 0.0016585 | -1.9831 | 7.5711 | 0.28688 | 0.0065011 | Not declared | 0.08454 | 0.035465 | 0.0016594 | -1.9834
EKTL | Cleaning cover with insulation | 504626 | 7319665046265 | 6329 | 315 | 0 | 3 | 1 |  | 9.0251 | 0.35867 | 0.3854 | Not declared | 0.1057 | 0.044237 | 0.0020736 | -2.5348 | 9.3775 | 0.35847 | 0.0081175 | Not declared | 0.10563 | 0.044277 | 0.0020731 | -2.4788 | 9.4638 | 0.3586 | 0.0081264 | Not declared | 0.10567 | 0.044331 | 0.0020743 | -2.4792
EKTL | Cleaning cover with insulation | 768716 | 7319667687169 | 6329 | 315 | 0 | 2.75 | 1 |  | 8.273 | 0.32878 | 0.35328 | Not declared | 0.09689 | 0.040551 | 0.0019008 | -2.3236 | 8.596 | 0.3286 | 0.0074411 | Not declared | 0.096826 | 0.040587 | 0.0019003 | -2.2723 | 8.6752 | 0.32871 | 0.0074492 | Not declared | 0.096869 | 0.040637 | 0.0019014 | -2.2726
EKTL | Cleaning cover with insulation | 768717 | 7319667687176 | 6329 | 315 | 0 | 2.5 | 1 |  | 7.5209 | 0.29889 | 0.32116 | Not declared | 0.088081 | 0.036864 | 0.001728 | -2.1123 | 7.8146 | 0.29873 | 0.0067646 | Not declared | 0.088024 | 0.036897 | 0.0017276 | -2.0657 | 7.8865 | 0.29883 | 0.006772 | Not declared | 0.088062 | 0.036943 | 0.0017286 | -2.066
EKTL | Cleaning cover with insulation | 786887 | 7319660365781 | 6329 | 315 | 0 | 2.4 | 1 |  | 7.2201 | 0.28694 | 0.30832 | Not declared | 0.084558 | 0.03539 | 0.0016589 | -2.0278 | 7.502 | 0.28678 | 0.006494 | Not declared | 0.084503 | 0.035421 | 0.0016585 | -1.9831 | 7.5711 | 0.28688 | 0.0065011 | Not declared | 0.08454 | 0.035465 | 0.0016594 | -1.9834
EKTL | Cleaning cover with insulation | 504630 | 7319665046302 | 6329 | 400 | 0 | 2.75 | 1 |  | 8.273 | 0.32878 | 0.35328 | Not declared | 0.09689 | 0.040551 | 0.0019008 | -2.3236 | 8.596 | 0.3286 | 0.0074411 | Not declared | 0.096826 | 0.040587 | 0.0019003 | -2.2723 | 8.6752 | 0.32871 | 0.0074492 | Not declared | 0.096869 | 0.040637 | 0.0019014 | -2.2726
EKTL | Cleaning cover with insulation | 768718 | 7319667687183 | 6329 | 400 | 0 | 2.5 | 1 |  | 7.5209 | 0.29889 | 0.32116 | Not declared | 0.088081 | 0.036864 | 0.001728 | -2.1123 | 7.8146 | 0.29873 | 0.0067646 | Not declared | 0.088024 | 0.036897 | 0.0017276 | -2.0657 | 7.8865 | 0.29883 | 0.006772 | Not declared | 0.088062 | 0.036943 | 0.0017286 | -2.066
EKTL | Cleaning cover with insulation | 768719 | 7319667687190 | 6329 | 400 | 0 | 3 | 1 |  | 9.0251 | 0.35867 | 0.3854 | Not declared | 0.1057 | 0.044237 | 0.0020736 | -2.5348 | 9.3775 | 0.35847 | 0.0081175 | Not declared | 0.10563 | 0.044277 | 0.0020731 | -2.4788 | 9.4638 | 0.3586 | 0.0081264 | Not declared | 0.10567 | 0.044331 | 0.0020743 | -2.4792
EKTL | Cleaning cover with insulation | 786888 | 7319660365798 | 6329 | 400 | 0 | 2.4 | 1 |  | 7.2201 | 0.28694 | 0.30832 | Not declared | 0.084558 | 0.03539 | 0.0016589 | -2.0278 | 7.502 | 0.28678 | 0.006494 | Not declared | 0.084503 | 0.035421 | 0.0016585 | -1.9831 | 7.5711 | 0.28688 | 0.0065011 | Not declared | 0.08454 | 0.035465 | 0.0016594 | -1.9834
EKTL | Cleaning cover with insulation | 504633 | 7319665046333 | 6329 | 500 | 0 | 6.4 | 1 |  | 19.2536 | 0.76516 | 0.82218 | Not declared | 0.22549 | 0.094373 | 0.0044237 | -5.4076 | 20.0053 | 0.76474 | 0.017317 | Not declared | 0.22534 | 0.094457 | 0.0044226 | -5.2882 | 20.1895 | 0.76501 | 0.017336 | Not declared | 0.22544 | 0.094573 | 0.0044251 | -5.2891
EKTL | Cleaning cover with insulation | 768720 | 7319667687206 | 6329 | 500 | 0 | 5.7 | 1 |  | 17.1477 | 0.68147 | 0.73225 | Not declared | 0.20083 | 0.084051 | 0.0039399 | -4.8161 | 17.8172 | 0.6811 | 0.015423 | Not declared | 0.20069 | 0.084126 | 0.0039389 | -4.7098 | 17.9812 | 0.68134 | 0.01544 | Not declared | 0.20078 | 0.084229 | 0.0039411 | -4.7106
EKTL | Cleaning cover with insulation | 768721 | 7319667687213 | 6329 | 500 | 0 | 7 | 1 |  | 21.0586 | 0.83689 | 0.89926 | Not declared | 0.24663 | 0.10322 | 0.0048384 | -5.9145 | 21.8808 | 0.83643 | 0.018941 | Not declared | 0.24647 | 0.10331 | 0.0048372 | -5.784 | 22.0822 | 0.83673 | 0.018962 | Not declared | 0.24657 | 0.10344 | 0.00484 | -5.7849
EKTL | Cleaning cover with insulation | 786889 | 7319660365804 | 6329 | 500 | 0 | 5.4 | 1 |  | 16.2452 | 0.6456 | 0.69371 | Not declared | 0.19026 | 0.079627 | 0.0037325 | -4.5626 | 16.8795 | 0.64525 | 0.014612 | Not declared | 0.19013 | 0.079698 | 0.0037316 | -4.4619 | 17.0349 | 0.64548 | 0.014627 | Not declared | 0.19021 | 0.079796 | 0.0037337 | -4.4626
EKTL | Cleaning cover with insulation | 504738 | 7319665047385 | 6329 | 630 | 0 | 6.4 | 1 |  | 19.2536 | 0.76516 | 0.82218 | Not declared | 0.22549 | 0.094373 | 0.0044237 | -5.4076 | 20.0053 | 0.76474 | 0.017317 | Not declared | 0.22534 | 0.094457 | 0.0044226 | -5.2882 | 20.1895 | 0.76501 | 0.017336 | Not declared | 0.22544 | 0.094573 | 0.0044251 | -5.2891
EKTL | Cleaning cover with insulation | 768722 | 7319667687220 | 6329 | 630 | 0 | 7 | 1 |  | 21.0586 | 0.83689 | 0.89926 | Not declared | 0.24663 | 0.10322 | 0.0048384 | -5.9145 | 21.8808 | 0.83643 | 0.018941 | Not declared | 0.24647 | 0.10331 | 0.0048372 | -5.784 | 22.0822 | 0.83673 | 0.018962 | Not declared | 0.24657 | 0.10344 | 0.00484 | -5.7849
EKTL | Cleaning cover with insulation | 768723 | 7319667687237 | 6329 | 630 | 0 | 5.7 | 1 |  | 17.1477 | 0.68147 | 0.73225 | Not declared | 0.20083 | 0.084051 | 0.0039399 | -4.8161 | 17.8172 | 0.6811 | 0.015423 | Not declared | 0.20069 | 0.084126 | 0.0039389 | -4.7098 | 17.9812 | 0.68134 | 0.01544 | Not declared | 0.20078 | 0.084229 | 0.0039411 | -4.7106
EKTL | Cleaning cover with insulation | 786890 | 7319660365811 | 6329 | 630 | 0 | 5.4 | 1 |  | 16.2452 | 0.6456 | 0.69371 | Not declared | 0.19026 | 0.079627 | 0.0037325 | -4.5626 | 16.8795 | 0.64525 | 0.014612 | Not declared | 0.19013 | 0.079698 | 0.0037316 | -4.4619 | 17.0349 | 0.64548 | 0.014627 | Not declared | 0.19021 | 0.079796 | 0.0037337 | -4.4626
EKTL | Cleaning cover with insulation | 786891 | 7319660365828 | 6329 | 800 | 0 | 5.4 | 1 |  | 16.2452 | 0.6456 | 0.69371 | Not declared | 0.19026 | 0.079627 | 0.0037325 | -4.5626 | 16.8795 | 0.64525 | 0.014612 | Not declared | 0.19013 | 0.079698 | 0.0037316 | -4.4619 | 17.0349 | 0.64548 | 0.014627 | Not declared | 0.19021 | 0.079796 | 0.0037337 | -4.4626
EKTL | Cleaning cover with insulation | 786893 | 7319660365842 | 6329 | 1000 | 0 | 5.4 | 1 |  | 16.2452 | 0.6456 | 0.69371 | Not declared | 0.19026 | 0.079627 | 0.0037325 | -4.5626 | 16.8795 | 0.64525 | 0.014612 | Not declared | 0.19013 | 0.079698 | 0.0037316 | -4.4619 | 17.0349 | 0.64548 | 0.014627 | Not declared | 0.19021 | 0.079796 | 0.0037337 | -4.4626
EKTL | Cleaning cover with insulation | 786895 | 7319660365866 | 6329 | 1250 | 0 | 5.4 | 1 |  | 16.2452 | 0.6456 | 0.69371 | Not declared | 0.19026 | 0.079627 | 0.0037325 | -4.5626 | 16.8795 | 0.64525 | 0.014612 | Not declared | 0.19013 | 0.079698 | 0.0037316 | -4.4619 | 17.0349 | 0.64548 | 0.014627 | Not declared | 0.19021 | 0.079796 | 0.0037337 | -4.4626
ESHUI | End cap with insulation | 103506 | 7319661035065 | 6329 | 100 | 0 | 0.5 | 1 |  | 1.5042 | 0.059778 | 0.064233 | Not declared | 0.017616 | 0.0073729 | 0.0003456 | -0.42247 | 1.5629 | 0.059745 | 0.0013529 | Not declared | 0.017605 | 0.0073794 | 0.00034551 | -0.41314 | 1.5773 | 0.059766 | 0.0013544 | Not declared | 0.017612 | 0.0073885 | 0.00034571 | -0.41321
ESHUI | End cap with insulation | 103518 | 7319661035188 | 6329 | 100 | 0 | 0.7 | 1 |  | 2.1059 | 0.083689 | 0.089926 | Not declared | 0.024663 | 0.010322 | 0.00048384 | -0.59145 | 2.1881 | 0.083643 | 0.0018941 | Not declared | 0.024647 | 0.010331 | 0.00048372 | -0.5784 | 2.2082 | 0.083673 | 0.0018962 | Not declared | 0.024657 | 0.010344 | 0.000484 | -0.57849
ESHUI | End cap with insulation | 103507 | 7319661035072 | 6329 | 125 | 0 | 0.6 | 1 |  | 1.805 | 0.071734 | 0.077079 | Not declared | 0.02114 | 0.0088474 | 0.00041472 | -0.50696 | 1.8755 | 0.071694 | 0.0016235 | Not declared | 0.021126 | 0.0088553 | 0.00041462 | -0.49577 | 1.8928 | 0.07172 | 0.0016253 | Not declared | 0.021135 | 0.0088663 | 0.00041485 | -0.49585
ESHUI | End cap with insulation | 103519 | 7319661035195 | 6329 | 125 | 0 | 0.8 | 1 |  | 2.4067 | 0.095645 | 0.10277 | Not declared | 0.028186 | 0.011797 | 0.00055296 | -0.67595 | 2.5007 | 0.095592 | 0.0021647 | Not declared | 0.028168 | 0.011807 | 0.00055282 | -0.66103 | 2.5237 | 0.095626 | 0.002167 | Not declared | 0.02818 | 0.011822 | 0.00055314 | -0.66113
ESHUI | End cap with insulation | 103508 | 7319661035089 | 6329 | 150 | 0 | 0.7 | 1 |  | 2.1059 | 0.083689 | 0.089926 | Not declared | 0.024663 | 0.010322 | 0.00048384 | -0.59145 | 2.1881 | 0.083643 | 0.0018941 | Not declared | 0.024647 | 0.010331 | 0.00048372 | -0.5784 | 2.2082 | 0.083673 | 0.0018962 | Not declared | 0.024657 | 0.010344 | 0.000484 | -0.57849
ESHUI | End cap with insulation | 103520 | 7319661035201 | 6329 | 150 | 0 | 1.1 | 1 |  | 3.3092 | 0.13151 | 0.14131 | Not declared | 0.038756 | 0.01622 | 0.00076033 | -0.92943 | 3.4384 | 0.13144 | 0.0029764 | Not declared | 0.038731 | 0.016235 | 0.00076013 | -0.90891 | 3.4701 | 0.13149 | 0.0029797 | Not declared | 0.038747 | 0.016255 | 0.00076057 | -0.90906
ESHUI | End cap with insulation | 103509 | 7319661035096 | 6329 | 160 | 0 | 0.8 | 1 |  | 2.4067 | 0.095645 | 0.10277 | Not declared | 0.028186 | 0.011797 | 0.00055296 | -0.67595 | 2.5007 | 0.095592 | 0.0021647 | Not declared | 0.028168 | 0.011807 | 0.00055282 | -0.66103 | 2.5237 | 0.095626 | 0.002167 | Not declared | 0.02818 | 0.011822 | 0.00055314 | -0.66113
ESHUI | End cap with insulation | 103521 | 7319661035218 | 6329 | 160 | 0 | 1.2 | 1 |  | 3.61 | 0.14347 | 0.15416 | Not declared | 0.042279 | 0.017695 | 0.00082945 | -1.0139 | 3.751 | 0.14339 | 0.003247 | Not declared | 0.042251 | 0.017711 | 0.00082924 | -0.99154 | 3.7855 | 0.14344 | 0.0032505 | Not declared | 0.04227 | 0.017733 | 0.00082971 | -0.9917
ESHUI | End cap with insulation | 103510 | 7319661035102 | 6329 | 200 | 0 | 1.1 | 1 |  | 3.3092 | 0.13151 | 0.14131 | Not declared | 0.038756 | 0.01622 | 0.00076033 | -0.92943 | 3.4384 | 0.13144 | 0.0029764 | Not declared | 0.038731 | 0.016235 | 0.00076013 | -0.90891 | 3.4701 | 0.13149 | 0.0029797 | Not declared | 0.038747 | 0.016255 | 0.00076057 | -0.90906
ESHUI | End cap with insulation | 103522 | 7319661035225 | 6329 | 200 | 0 | 1.4 | 1 |  | 4.2117 | 0.16738 | 0.17985 | Not declared | 0.049326 | 0.020644 | 0.00096769 | -1.1829 | 4.3762 | 0.16729 | 0.0037882 | Not declared | 0.049293 | 0.020662 | 0.00096744 | -1.1568 | 4.4164 | 0.16735 | 0.0037923 | Not declared | 0.049315 | 0.020688 | 0.00096799 | -1.157
ESHUI | End cap with insulation | 103511 | 7319661035119 | 6329 | 250 | 0 | 1.6 | 1 |  | 4.8134 | 0.19129 | 0.20554 | Not declared | 0.056372 | 0.023593 | 0.0011059 | -1.3519 | 5.0013 | 0.19118 | 0.0043293 | Not declared | 0.056335 | 0.023614 | 0.0011056 | -1.3221 | 5.0474 | 0.19125 | 0.0043341 | Not declared | 0.05636 | 0.023643 | 0.0011063 | -1.3223
ESHUI | End cap with insulation | 103523 | 7319661035232 | 6329 | 250 | 0 | 2.2 | 1 |  | 6.6184 | 0.26302 | 0.28262 | Not declared | 0.077512 | 0.032441 | 0.0015207 | -1.8589 | 6.8768 | 0.26288 | 0.0059529 | Not declared | 0.077461 | 0.03247 | 0.0015203 | -1.8178 | 6.9401 | 0.26297 | 0.0059593 | Not declared | 0.077495 | 0.03251 | 0.0015211 | -1.8181
ESHUI | End cap with insulation | 103512 | 7319661035126 | 6329 | 300 | 0 | 2.2 | 1 |  | 6.6184 | 0.26302 | 0.28262 | Not declared | 0.077512 | 0.032441 | 0.0015207 | -1.8589 | 6.8768 | 0.26288 | 0.0059529 | Not declared | 0.077461 | 0.03247 | 0.0015203 | -1.8178 | 6.9401 | 0.26297 | 0.0059593 | Not declared | 0.077495 | 0.03251 | 0.0015211 | -1.8181
ESHUI | End cap with insulation | 103524 | 7319661035249 | 6329 | 300 | 0 | 2.4 | 1 |  | 7.2201 | 0.28694 | 0.30832 | Not declared | 0.084558 | 0.03539 | 0.0016589 | -2.0278 | 7.502 | 0.28678 | 0.006494 | Not declared | 0.084503 | 0.035421 | 0.0016585 | -1.9831 | 7.5711 | 0.28688 | 0.0065011 | Not declared | 0.08454 | 0.035465 | 0.0016594 | -1.9834
ESHUI | End cap with insulation | 103513 | 7319661035133 | 6329 | 315 | 0 | 2.3 | 1 |  | 6.9193 | 0.27498 | 0.29547 | Not declared | 0.081035 | 0.033915 | 0.0015898 | -1.9434 | 7.1894 | 0.27483 | 0.0062234 | Not declared | 0.080982 | 0.033945 | 0.0015894 | -1.9005 | 7.2556 | 0.27493 | 0.0062302 | Not declared | 0.081017 | 0.033987 | 0.0015903 | -1.9008
ESHUI | End cap with insulation | 103525 | 7319661035256 | 6329 | 315 | 0 | 2.7 | 1 |  | 8.1226 | 0.3228 | 0.34686 | Not declared | 0.095128 | 0.039813 | 0.0018663 | -2.2813 | 8.4397 | 0.32262 | 0.0073058 | Not declared | 0.095066 | 0.039849 | 0.0018658 | -2.231 | 8.5174 | 0.32274 | 0.0073137 | Not declared | 0.095107 | 0.039898 | 0.0018668 | -2.2313
ESHUI | End cap with insulation | 103514 | 7319661035140 | 6329 | 355 | 0 | 2.7 | 1 |  | 8.1226 | 0.3228 | 0.34686 | Not declared | 0.095128 | 0.039813 | 0.0018663 | -2.2813 | 8.4397 | 0.32262 | 0.0073058 | Not declared | 0.095066 | 0.039849 | 0.0018658 | -2.231 | 8.5174 | 0.32274 | 0.0073137 | Not declared | 0.095107 | 0.039898 | 0.0018668 | -2.2313
ESHUI | End cap with insulation | 103526 | 7319661035263 | 6329 | 355 | 0 | 3.4 | 1 |  | 10.2285 | 0.40649 | 0.43678 | Not declared | 0.11979 | 0.050136 | 0.0023501 | -2.8728 | 10.6278 | 0.40627 | 0.0091999 | Not declared | 0.11971 | 0.05018 | 0.0023495 | -2.8094 | 10.7257 | 0.40641 | 0.0092099 | Not declared | 0.11976 | 0.050242 | 0.0023508 | -2.8098
ESHUI | End cap with insulation | 103515 | 7319661035157 | 6329 | 400 | 0 | 3 | 1 |  | 9.0251 | 0.35867 | 0.3854 | Not declared | 0.1057 | 0.044237 | 0.0020736 | -2.5348 | 9.3775 | 0.35847 | 0.0081175 | Not declared | 0.10563 | 0.044277 | 0.0020731 | -2.4788 | 9.4638 | 0.3586 | 0.0081264 | Not declared | 0.10567 | 0.044331 | 0.0020743 | -2.4792
ESHUI | End cap with insulation | 103527 | 7319661035270 | 6329 | 400 | 0 | 3.6 | 1 |  | 10.8301 | 0.4304 | 0.46247 | Not declared | 0.12684 | 0.053085 | 0.0024883 | -3.0418 | 11.253 | 0.43017 | 0.009741 | Not declared | 0.12675 | 0.053132 | 0.0024877 | -2.9746 | 11.3566 | 0.43032 | 0.0097516 | Not declared | 0.12681 | 0.053198 | 0.0024891 | -2.9751
ESHUI | End cap with insulation | 103516 | 7319661035164 | 6329 | 450 | 0 | 3.9 | 1 |  | 11.7326 | 0.46627 | 0.50101 | Not declared | 0.13741 | 0.057508 | 0.0026957 | -3.2952 | 12.1907 | 0.46601 | 0.010553 | Not declared | 0.13732 | 0.05756 | 0.002695 | -3.2225 | 12.303 | 0.46618 | 0.010564 | Not declared | 0.13738 | 0.057631 | 0.0026966 | -3.223
ESHUI | End cap with insulation | 103528 | 7319661035287 | 6329 | 450 | 0 | 4.8 | 1 |  | 14.4402 | 0.57387 | 0.61663 | Not declared | 0.16912 | 0.07078 | 0.0033178 | -4.0557 | 15.004 | 0.57355 | 0.012988 | Not declared | 0.16901 | 0.070843 | 0.0033169 | -3.9662 | 15.1421 | 0.57376 | 0.013002 | Not declared | 0.16908 | 0.07093 | 0.0033188 | -3.9668
ESHUI | End cap with insulation | 103517 | 7319661035171 | 6329 | 500 | 0 | 4.3 | 1 |  | 12.936 | 0.51409 | 0.5524 | Not declared | 0.1515 | 0.063407 | 0.0029722 | -3.6332 | 13.4411 | 0.51381 | 0.011635 | Not declared | 0.1514 | 0.063463 | 0.0029714 | -3.553 | 13.5648 | 0.51399 | 0.011648 | Not declared | 0.15147 | 0.063541 | 0.0029731 | -3.5536
ESHUI | End cap with insulation | 103529 | 7319661035294 | 6329 | 500 | 0 | 5 | 1 |  | 15.0419 | 0.59778 | 0.64233 | Not declared | 0.17616 | 0.073729 | 0.003456 | -4.2247 | 15.6292 | 0.59745 | 0.013529 | Not declared | 0.17605 | 0.073794 | 0.0034551 | -4.1314 | 15.773 | 0.59766 | 0.013544 | Not declared | 0.17612 | 0.073885 | 0.0034571 | -4.1321
KCU | Cleaning cover | 255801 | 7319662558013 | 6329 | 100 | 0 | 0.3 | 1 |  | 0.90251 | 0.035867 | 0.03854 | Not declared | 0.01057 | 0.0044237 | 0.00020736 | -0.25348 | 0.93775 | 0.035847 | 0.00081175 | Not declared | 0.010563 | 0.0044277 | 0.00020731 | -0.24788 | 0.94638 | 0.03586 | 0.00081264 | Not declared | 0.010567 | 0.0044331 | 0.00020743 | -0.24792
KCU | Cleaning Cover | 489090 | 7319664890906 | 6329 | 100 | 0 | 0.3 | 1 |  | 0.90251 | 0.035867 | 0.03854 | Not declared | 0.01057 | 0.0044237 | 0.00020736 | -0.25348 | 0.93775 | 0.035847 | 0.00081175 | Not declared | 0.010563 | 0.0044277 | 0.00020731 | -0.24788 | 0.94638 | 0.03586 | 0.00081264 | Not declared | 0.010567 | 0.0044331 | 0.00020743 | -0.24792
KCU | Cleaning Cover Fresh AB | 804288 | 7319661639317 | 6329 | 100 | 0 | 0 | 1 |  | 0 | 0 | 0 | Not declared | 0 | 0 | 0 | 0 | 0 | 0 | 0 | Not declared | 0 | 0 | 0 | 0 | 0 | 0 | 0 | Not declared | 0 | 0 | 0 | 0
KCU | Cleaning cover | 255803 | 7319662558037 | 6329 | 125 | 0 | 0.4 | 1 |  | 1.2033 | 0.047823 | 0.051386 | Not declared | 0.014093 | 0.0058983 | 0.00027648 | -0.33797 | 1.2503 | 0.047796 | 0.0010823 | Not declared | 0.014084 | 0.0059035 | 0.00027641 | -0.33051 | 1.2618 | 0.047813 | 0.0010835 | Not declared | 0.01409 | 0.0059108 | 0.00027657 | -0.33057
KCU | Cleaning Cover | 489093 | 7319664890937 | 6329 | 125 | 0 | 0.4 | 1 |  | 1.2033 | 0.047823 | 0.051386 | Not declared | 0.014093 | 0.0058983 | 0.00027648 | -0.33797 | 1.2503 | 0.047796 | 0.0010823 | Not declared | 0.014084 | 0.0059035 | 0.00027641 | -0.33051 | 1.2618 | 0.047813 | 0.0010835 | Not declared | 0.01409 | 0.0059108 | 0.00027657 | -0.33057
KCU | Cleaning Cover Fresh AB | 804289 | 7319661639324 | 6329 | 125 | 0 | 0 | 1 |  | 0 | 0 | 0 | Not declared | 0 | 0 | 0 | 0 | 0 | 0 | 0 | Not declared | 0 | 0 | 0 | 0 | 0 | 0 | 0 | Not declared | 0 | 0 | 0 | 0
KCU | Cleaning cover | 255805 | 7319662558051 | 6329 | 160 | 0 | 0.6 | 1 |  | 1.805 | 0.071734 | 0.077079 | Not declared | 0.02114 | 0.0088474 | 0.00041472 | -0.50696 | 1.8755 | 0.071694 | 0.0016235 | Not declared | 0.021126 | 0.0088553 | 0.00041462 | -0.49577 | 1.8928 | 0.07172 | 0.0016253 | Not declared | 0.021135 | 0.0088663 | 0.00041485 | -0.49585
KCU | Cleaning Cover | 489096 | 7319664890968 | 6329 | 160 | 0 | 0.6 | 1 |  | 1.805 | 0.071734 | 0.077079 | Not declared | 0.02114 | 0.0088474 | 0.00041472 | -0.50696 | 1.8755 | 0.071694 | 0.0016235 | Not declared | 0.021126 | 0.0088553 | 0.00041462 | -0.49577 | 1.8928 | 0.07172 | 0.0016253 | Not declared | 0.021135 | 0.0088663 | 0.00041485 | -0.49585
KCU | Cleaning Cover Fresh AB | 804290 | 7319661639331 | 6329 | 160 | 0 | 0 | 1 |  | 0 | 0 | 0 | Not declared | 0 | 0 | 0 | 0 | 0 | 0 | 0 | Not declared | 0 | 0 | 0 | 0 | 0 | 0 | 0 | Not declared | 0 | 0 | 0 | 0
KCU | Cleaning cover | 255807 | 7319662558075 | 6329 | 200 | 0 | 0.8 | 1 |  | 2.4067 | 0.095645 | 0.10277 | Not declared | 0.028186 | 0.011797 | 0.00055296 | -0.67595 | 2.5007 | 0.095592 | 0.0021647 | Not declared | 0.028168 | 0.011807 | 0.00055282 | -0.66103 | 2.5237 | 0.095626 | 0.002167 | Not declared | 0.02818 | 0.011822 | 0.00055314 | -0.66113
KCU | Cleaning cover | 255809 | 7319662558099 | 6329 | 250 | 0 | 1.28 | 1 |  | 3.8507 | 0.15303 | 0.16444 | Not declared | 0.045098 | 0.018875 | 0.00088474 | -1.0815 | 4.0011 | 0.15295 | 0.0034635 | Not declared | 0.045068 | 0.018891 | 0.00088452 | -1.0576 | 4.0379 | 0.153 | 0.0034673 | Not declared | 0.045088 | 0.018915 | 0.00088502 | -1.0578
KCU | Cleaning cover | 255811 | 7319662558112 | 6329 | 315 | 0 | 1.81 | 1 |  | 5.4452 | 0.2164 | 0.23252 | Not declared | 0.063771 | 0.02669 | 0.0012511 | -1.5293 | 5.6578 | 0.21628 | 0.0048976 | Not declared | 0.063729 | 0.026714 | 0.0012508 | -1.4956 | 5.7098 | 0.21635 | 0.0049029 | Not declared | 0.063757 | 0.026747 | 0.0012515 | -1.4958
KCU | Cleaning cover | 255806 | 7319662558068 | 6329 | 400 | 0 | 2.82 | 1 |  | 8.4836 | 0.33715 | 0.36227 | Not declared | 0.099356 | 0.041583 | 0.0019492 | -2.3827 | 8.8148 | 0.33696 | 0.0076305 | Not declared | 0.099291 | 0.04162 | 0.0019487 | -2.3301 | 8.896 | 0.33708 | 0.0076388 | Not declared | 0.099334 | 0.041671 | 0.0019498 | -2.3305
KCU | Cleaning cover | 160722 | 7319660595461 | 6329 | 500 | 0 | 6.4 | 1 |  | 19.2536 | 0.76516 | 0.82218 | Not declared | 0.22549 | 0.094373 | 0.0044237 | -5.4076 | 20.0053 | 0.76474 | 0.017317 | Not declared | 0.22534 | 0.094457 | 0.0044226 | -5.2882 | 20.1895 | 0.76501 | 0.017336 | Not declared | 0.22544 | 0.094573 | 0.0044251 | -5.2891
KCU | Cleaning cover | 160723 | 7319660595478 | 6329 | 630 | 0 | 10.1 | 1 |  | 30.3845 | 1.2075 | 1.2975 | Not declared | 0.35585 | 0.14893 | 0.0069812 | -8.5338 | 31.5709 | 1.2069 | 0.027329 | Not declared | 0.35562 | 0.14906 | 0.0069794 | -8.3455 | 31.8615 | 1.2073 | 0.027359 | Not declared | 0.35577 | 0.14925 | 0.0069834 | -8.3468
TUTL | Cleaning cover safe | 103367 | 7319661033672 | 6329 | 100 | 0 | 0.12 | 1 |  | 0.361 | 0.014347 | 0.015416 | Not declared | 0.0042279 | 0.0017695 | 8.2945e-05 | -0.10139 | 0.3751 | 0.014339 | 0.0003247 | Not declared | 0.0042251 | 0.0017711 | 8.2924e-05 | -0.099154 | 0.37855 | 0.014344 | 0.00032505 | Not declared | 0.004227 | 0.0017733 | 8.2971e-05 | -0.09917
TUTL | Cleaning cover safe | 103368 | 7319661033689 | 6329 | 125 | 0 | 0.14 | 1 |  | 0.42117 | 0.016738 | 0.017985 | Not declared | 0.0049326 | 0.0020644 | 9.6769e-05 | -0.11829 | 0.43762 | 0.016729 | 0.00037882 | Not declared | 0.0049293 | 0.0020662 | 9.6744e-05 | -0.11568 | 0.44164 | 0.016735 | 0.00037923 | Not declared | 0.0049315 | 0.0020688 | 9.6799e-05 | -0.1157
TUTL | Cleaning cover safe | 103369 | 7319661033696 | 6329 | 160 | 0 | 0.24 | 1 |  | 0.72201 | 0.028694 | 0.030832 | Not declared | 0.0084558 | 0.003539 | 0.00016589 | -0.20278 | 0.7502 | 0.028678 | 0.0006494 | Not declared | 0.0084503 | 0.0035421 | 0.00016585 | -0.19831 | 0.75711 | 0.028688 | 0.00065011 | Not declared | 0.008454 | 0.0035465 | 0.00016594 | -0.19834
TUTL | Cleaning cover safe | 103370 | 7319661033702 | 6329 | 200 | 0 | 0.33 | 1 |  | 0.99276 | 0.039454 | 0.042394 | Not declared | 0.011627 | 0.0048661 | 0.0002281 | -0.27883 | 1.0315 | 0.039432 | 0.00089293 | Not declared | 0.011619 | 0.0048704 | 0.00022804 | -0.27267 | 1.041 | 0.039446 | 0.0008939 | Not declared | 0.011624 | 0.0048764 | 0.00022817 | -0.27272
TUTL | Cleaning cover safe | 103371 | 7319661033719 | 6329 | 250 | 0 | 0.51 | 1 |  | 1.5343 | 0.060974 | 0.065517 | Not declared | 0.017969 | 0.0075203 | 0.00035251 | -0.43092 | 1.5942 | 0.06094 | 0.00138 | Not declared | 0.017957 | 0.007527 | 0.00035243 | -0.4214 | 1.6088 | 0.060962 | 0.0013815 | Not declared | 0.017965 | 0.0075363 | 0.00035263 | -0.42147
TUTL | Cleaning cover safe | 103372 | 7319661033726 | 6329 | 315 | 0 | 0.82 | 1 |  | 2.4669 | 0.098036 | 0.10534 | Not declared | 0.028891 | 0.012092 | 0.00056679 | -0.69285 | 2.5632 | 0.097982 | 0.0022188 | Not declared | 0.028872 | 0.012102 | 0.00056664 | -0.67755 | 2.5868 | 0.098017 | 0.0022212 | Not declared | 0.028884 | 0.012117 | 0.00056697 | -0.67766
TUTL | Cleaning cover safe | 103373 | 7319661033733 | 6329 | 400 | 0 | 1.28 | 1 |  | 3.8507 | 0.15303 | 0.16444 | Not declared | 0.045098 | 0.018875 | 0.00088474 | -1.0815 | 4.0011 | 0.15295 | 0.0034635 | Not declared | 0.045068 | 0.018891 | 0.00088452 | -1.0576 | 4.0379 | 0.153 | 0.0034673 | Not declared | 0.045088 | 0.018915 | 0.00088502 | -1.0578
TUTL | Cleaning cover safe | 103374 | 7319661033740 | 6329 | 500 | 0 | 1.72 | 1 |  | 5.1744 | 0.20564 | 0.22096 | Not declared | 0.0606 | 0.025363 | 0.0011889 | -1.4533 | 5.3764 | 0.20552 | 0.0046541 | Not declared | 0.06056 | 0.025385 | 0.0011886 | -1.4212 | 5.4259 | 0.2056 | 0.0046591 | Not declared | 0.060587 | 0.025417 | 0.0011893 | -1.4214
TUTL | Cleaning cover safe | 103375 | 7319661033757 | 6329 | 630 | 0 | 2.62 | 1 |  | 7.8819 | 0.31324 | 0.33658 | Not declared | 0.092309 | 0.038634 | 0.001811 | -2.2137 | 8.1897 | 0.31306 | 0.0070893 | Not declared | 0.092249 | 0.038668 | 0.0018105 | -2.1649 | 8.2651 | 0.31318 | 0.007097 | Not declared | 0.092289 | 0.038716 | 0.0018115 | -2.1652